## Calculator
CO2 Calculator
Your wastewater
Total wastewater volume per year | 1000 | m³
Total water content (%) | 95%
Distance to external disposal | 20 | km
Existing water treatment solution? | None
Amount of reused water | 0%
Your ideal solution-size | Envotherm ZLD 3
lookup system | 0 | kg Co2e/m3
lookup envotherm | 1300 | m3
lookup kWh envotherm | 35 | kWh
Water consumption no reuse | 1000 | m3
Water consumption with recycling | 100 | m3
Your Current CO2 emission
Water consumption | 767.8224 | kg CO2e
Transport | 1720 | kg CO2e
External disposal | 305257.04 | kg CO2e
Electrical consumption recycling system | 0 | kg CO2e
Total | 307744.8624 | kg CO2e
CO2 savings - With Envotherm Technology
Water consumption | 767.8224 | kg CO2e
Transport | 1720 | kg CO2e
External Disposal | 30525.704 | kg CO2e
Envotherm ZLD 3 | 12779.9 | kg CO2e
Total | 45793.4264 | kg CO2e
kWh savings per year | 717400 | kWh
CO₂e reduction per year | 85.12%
kg CO₂e savings per year | 261951.436 | kg CO2e

## Data
Data | Co2e | Units | Reference | quantity ava
Truck, trailer | 0.086 | Co2e/tonxkm | Idemat
Spildevands rensning | 0.0091468 | Co2e/kg | EXIOBASE
Frisk vand | 0.76782 | Co2e/m3 | Energi styrrelsen
El | 0.36514 | Co2e/kwh | EXIOBASE
Bio recycling system | 9.1468 | kg Co2e/m3 | EXIOBASE
Vacuum evaporation 30C. | 82.1565 | kg Co2e/m3 | envotherm |  |  | 225 | kwh/m3
Evaporation 87C. | 31.0369 | kg Co2e/m3 | envotherm |  |  | 85 | kwh/m3
Waste water (incineration) | 305.257 | kg Co2e/m3 | envotherm |  |  | 836 | kwh/m3
None | 0 | kg Co2e/m3 | envotherm
Envotherm ZLD 1 | 16.4313 | kg Co2e/m3 | envotherm | 400 | m3 | 45 | kwh/m3 | Envotherm ZLD 1
Envotherm ZLD 2 | 14.6056 | kg Co2e/m3 |  | 800 | m3 | 40 | kwh/m3 | Envotherm ZLD 2
Envotherm ZLD 3 | 12.7799 | kg Co2e/m3 |  | 1300 | m3 | 35 | kwh/m3 | Envotherm ZLD 3
Envotherm ZLD 4 | 12.7799 | kg Co2e/m3 |  | 1800 | m3 | 35 | kwh/m3 | Envotherm ZLD 4
Envotherm ZLD 5 | 12.7799 | kg Co2e/m3 |  | 2000 | m3 | 35 | kwh/m3 | Envotherm ZLD 5
Envotherm ZLD 6 | 12.7799 | kg Co2e/m3 |  | 2600 | m3 | 35 | kwh/m3 | Envotherm ZLD 6
Envotherm ZLD 7 | 9.1285 | kg Co2e/m3 |  | 4300 | m3 | 25 | kwh/m3 | Envotherm ZLD 7
Envotherm ZLD 10 | 9.1285 | kg Co2e/m3 |  | 8700 | m3 | 25 | kwh/m3 | Envotherm ZLD 10